## J3A1
J3A1
Pin | Signal name | Tegra K1 ball | Usage/description | Type/dir default | Associated voltage rail | Tegra pad type | Connector row
1 | +5V_SYS | n/a | Main 5V from system | Power | - | - | 1
3 | +1.8V_VDDIO | n/a | Main 1.8V supply from PMU switcher 5 | Power | - | - | 1
5 | TS_SPI_MOSI | ULPI_CLK | SPI MOSI for Touchscreen controller (if SPI used) | Input | +1.8V_VDDIO | ST | 1
7 | TS_SPI_MISO | ULPI_DIR | SPI MISO for Touchscreen controller (if SPI used) | Output | +1.8V_VDDIO | ST | 1
9 | GND | n/a | Tied to common GND | Ground | - | - | 1
11 | TS_SHDN_L | GPIO_PK1 | Shutdown control for Touchscreen controller | Input | +1.8V_VDDIO | CZ | 1
13 | TS_RESET_L | GPIO_PK4 | Reset for Touchscreen controller | Input | +1.8V_VDDIO | CZ | 1
15 | GND | n/a | Tied to common GND | Ground | - | - | 1
17 | GPIO_PK2 | GPIO_PK2 | Available GPIO | Output | +1.8V_VDDIO | CZ | 1
19 | +1.8V_VDDIO | n/a | Main 1.8V supply from PMU switcher 5 | Power | - | - | 1
21 | GEN1_I2C_SCL | GEN1_I2C_SCL | 1.8V I2C (Pulled up to +1.8V_VDDIO) | Input, Open Drain | +1.8V_VDDIO | DD | 1
23 | GEN1_I2C_SDA | GEN1_I2C_SDA | 1.8V I2C (Pulled up to +1.8V_VDDIO) | Bidir, Open Drain | +1.8V_VDDIO | DD | 1
25 | +VDD_MUX | n/a | Main 12V from Jack | Power |  |  | 1
27 | EN_VDD_BL | DAP3_DOUT | Backlight supply enable | Input | +1.8V_VDDIO | ST | 1
29 | GND | n/a | Tied to common GND | Ground | - | - | 1
31 | LVDS_TXD0_P | LVDS_TXD0_P | LVDS Data lane 0 (+) or eDP Data lane 2 (+) | Input | +1.05V_RUN_AVDD | LVDS/DP | 1
33 | LVDS_TXD0_N | LVDS_TXD0_N | LVDS Data lane 0 (-) or eDP Data lane 2 (+) | Input | +1.05V_RUN_AVDD | LVDS/DP | 1
35 | GND | n/a | Tied to common GND | Ground | - | - | 1
37 | LVDS_TXD3_P | LVDS_TXD3_P | LVDS Data lane 3 (+) - Not used for eDP | Input | +1.05V_RUN_AVDD | LVDS/DP | 1
39 | LVDS_TXD3_N | LVDS_TXD3_N | LVDS Data lane 3 (-) - Not used for eDP | Input | +1.05V_RUN_AVDD | LVDS/DP | 1
41 | GND | n/a | Tied to common GND | Ground | - | - | 1
43 | LVDS_TXD4_N | LVDS_TXD4_N | LVDS Clock lane (+) or eDP Data lane 3 (+) | Input | +1.05V_RUN_AVDD | LVDS/DP | 1
45 | LVDS_TXD4_P | LVDS_TXD4_P | LVDS Clock lane (-) or eDP Data lane 3 (-) | Input | +1.05V_RUN_AVDD | LVDS/DP | 1
47 | GND | n/a | Tied to common GND | Ground | - | - | 1
49 | LCD_TE | KB_ROW6 | Tearing Effect from embedded display (if supported) | Output | +1.8V_VDDIO | ST | 1
2 | GND | n/a | Tied to common GND | Ground | - | - | 2
4 | TS_SPI_SCK | ULPI_NXT | SPI clock for Touchscreen controller (if SPI used) | Input | +1.8V_VDDIO | ST | 2
6 | TS_SPI_CS_L | ULPI_STP | SPI chip select for Touchscreen controller (if SPI used) | Input | +1.8V_VDDIO | ST | 2
8 | GND | n/a | Tied to common GND | Ground | - | - | 2
10 | +3.3V_RUN_TOUCH | n/a | AMS PMIC LDO9 | Power | - | - | 2
12 | TS_CLK | CLK2_OUT | Clock for Touchscreen controller | Input | +1.8V_VDDIO | ST | 2
14 | GND | n/a | Tied to common GND | Ground | - | - | 2 | I2C GND
16 | +3.3V_SYS | n/a | Main 3.3V supply | Power | - | - | 2 | I2C VDD
18 | GEN2_I2C_SCL_3.3V | GEN2_I2C_SCL | 3.3V I2C IF (Pulled up to +3.3V_LP0) | Input, Open Drain | +3.3V_LP0 | DD | 2 | I2C SCL
20 | GEN2_I2C_SDA_3.3V | GEN2_I2C_SDA | 3.3V I2C IF (Pulled up to +3.3V_LP0) | Bidir, Open Drain |  | DD | 2 | I2C SDA
22 | +3.3V_RUN | n/a | +3.3V rail that is off in LP0 | Power | - | - | 2
24 | EN_AVDD_LCD | n/a | Enable for Embedded display from PMU GPIO4 | Input | - | - | 2
26 | GND | n/a | Tied to common GND | Ground | - | - | 2
28 | DP_AUX_P | DP_AUX_P | eDP AUX control interface (+) | Bidir | +1.05V_RUN_AVDD | LVDS/DP | 2
30 | DP_AUX_N | DP_AUX_N | eDP AUX control interface (-) | Bidir | +1.05V_RUN_AVDD | LVDS/DP | 2
32 | GND | n/a | Tied to common GND | Ground | - | - | 2
34 | LVDS_TXD1_P | LVDS_TXD1_P | LVDS Data lane 1 (+) or eDP Data lane 1 (+) | Input | +1.05V_RUN_AVDD | LVDS/DP | 2
36 | LVDS_TXD1_N | LVDS_TXD1_N | LVDS Data lane 1 (-) or eDP Data lane 1 (-) | Input | +1.05V_RUN_AVDD | LVDS/DP | 2
38 | GND | n/a | Tied to common GND | Ground | - | - | 2
40 | LVDS_TXD2_P | LVDS_TXD2_P | LVDS Data lane 2 (+) or eDP Data lane 0 (+) | Input | +1.05V_RUN_AVDD | LVDS/DP | 2
42 | LVDS_TXD2_N | LVDS_TXD2_N | LVDS Data lane 2 (-) or eDP Data lane 0 (-) | Input | +1.05V_RUN_AVDD | LVDS/DP | 2
44 | GND | n/a | Tied to common GND | Ground | - | - | 2
46 | EPP_HPD | DP_HPD | eDP display Hot Plug Detect input | Output | +3.3V_LP0 | ST | 2
48 | LCD_BL_EN | GPIO_PH2 | Backlight enable | Input | +1.8V_VDDIO | CZ | 2
50 | LCD_BL_PWM | GPIO_PH1 | Backlight PWM | Input | +1.8V_VDDIO | CZ | 2

## J3A2
J3A2
Pin | Signal name | Tegra K1 ball | Usage/description | Type/dir default | Associated voltage rail | Tegra pad type | Connector row | To be used | Comment
1 | +5V_SYS | n/a | Main 5v from system | Power | - | - | 1 | * | Not used
4 | CAM2_MCLK | GPIO_PBB0 | Master Reference Clock for Camera 2 | input | +1.8V_RUN_CAM | ST | 1
7 | CAM2_GPIO | GPIO_PCC2 | GPIO for Camera 2 | Bidir | +1.8V_RUN_CAM | ST | 1
10 | GND | n/a | Tied to common GND | Ground | - | - | 1
13 | CSI_E_CLK_N | CSI_E_CLK_N | CSI Clock (-) for Camera 2 | Output | +1.2V_GEN_AVDD | CSI | 1
16 | CSI_E_CLK_P | CSI_E_CLK_P | CSI Clock (+) for Camera 2 | Output | +1.2V_GEN_AVDD | CSI | 1
19 | GND | n/a | Tied to common GND | Ground | - | - | 1
22 | +1.2V_RUN_CAM_FRONT | n/a | AMS PMIC LDO5 for Camera 2 | Power | - | - | 1
25 | +2.8V_RUN_CAM_AF | n/a | AMS PMIC LDO10 for Camera 1 | Power | +1.2V_GEN_AVDD | CSI | 1
28 | +1.8V_GEN_AVDD | n/a | AMS PMIC LDO2, used to sync HSIC rails | Power | - | - | 1
31 | HSIC1_STROBE | HSIC1_STROBE | HSIC Strobe | Bidir | +1.2V_GEN_AVDD | HSIC | 1
34 | GND | n/a | Tied to common GND | Ground | - | - | 1
37 | +1.8V_VDDIO | n/a | AMS Switcher 5 | Power | - | - | 1
40 | GPIO_PU0 | GPIO_PU0 | GPIO PU0: Available for general use | Bidir | +1.8V_VDDIO | ST | 1
43 | GPIO_PU1 | GPIO_PU1 | GPIO PU1: Available for general use | Bidir | +1.8V_VDDIO | ST | 1
46 | GPIO_PU2 | GPIO_PU2 | GPIO PU2: Available for general use | Bidir | +1.8V_VDDIO | ST | 1
49 | GPIO_PU3 | GPIO_PU3 | GPIO PU3: Available for general use | Bidir | +1.8V_VDDIO | ST | 1
52 | GPIO_PU4 | GPIO_PU4 | GPIO PU4: Available for general use | Bidir | +1.8V_VDDIO | ST | 1
55 | GPIO_PU5 | GPIO_PU5 | GPIO PU5: Available for general use | Bidir | +1.8V_VDDIO | ST | 1
58 | GPIO_PU6 | GPIO_PU6 | GPIO PU6: Available for general use | Bidir | +1.8V_VDDIO | ST | 1
61 | ONKEY_L | KB_COL0 (indirect) | Power On (to PMU ONKEY & gated version to Tegra) | Bidir | +2.5V_AON_RTC | - | 1
64 | PMU_RESET_IN_L | n/a | System Reset signal | Bidir | +2.5V_AON_RTC | - | 1
67 | FORCE_RECOVERY_L | GPIO_PI1 (indirect) | Force Recovery: To enter Forced Recovery mode | Bidir | +2.5V_AON_RTC | - | 1
70 | CLK3_OUT | CLK3_OUT | Clock 3 Output: Available clock source from Tegra K1 | Input | +1.8V_RUN_CAM | ST | 1
73 | GND | n/a | Tied to common GND | Ground | - | - | 1
2 | CAM2_PWDN | GPIO_PBB6 | Power Down for Camera 2 | input | +1.8V_RUN_CAM | ST | 2
5 | CAM_RST_L | GPIO_PBB3 | Reset for Camera(s) | input | +1.8V_RUN_CAM | ST | 2
8 | CAM_I2C_SDA | CAM_I2C_SDA | I2C Data for Camera(s) | Bidir, Open Drain | +1.8V_RUN_CAM | DD | 2 | * | Moved
11 | CAM_I2C_SCL | CAM_I2C_SCL | I2C Clock for Camera(s) | Input, Open Drain | +1.8V_RUN_CAM | SS | 2 | * | Moved
14 | GND | n/a | Tied to common GND | Ground | - | - | 2
17 | CSI_E_D0_N | CSI_E_D0_N | CSI Data Lane 0 (-) for Camera 2 | Output | +1.2V_GEN_AVDD | CSI | 2
20 | CSI_E_D0_P | CSI_E_D0_P | CSI Data Lane 0 (+) for Camera 2 | Output | +1.2V_GEN_AVDD | CSI | 2
23 | GND | n/a | Tied to common GND | Ground | - | - | 2
26 | +1.8v_VDDIO | n/a | AMS Switcher 5 | Power | - | - | 2
29 | +1.8V_RUN_CAM | n/a | AMS PMIC LDO1 | Power | - | - | 2
32 | GND | n/a | Tied to common GND | Ground | - | - | 2
35 | HSIC1_DATA | HSIC1_DATA | HSIC Data | Bidir | +1.2V_GEN_AVDD | HSIC | 2
38 | GND | n/a | Tied to common GND | Ground | - | - | 2
41 | BR_UART_TXD | KB_ROW9 | For PM342 style Laguna FFD header | Input | +1.8V_VDDIO | - | 2
44 | BR_UART1_RXD | KB_ROW10 | For PM342 style Laguna FFD header | Output | +1.8V_VDDIO | - | 2
47 | GND | n/a | Tied to common GND | Ground | - | - | 2
50 | PWR_I2C_SCL | PWR_I2C_SCL | Power I2C Clock: For Nvidia use only | Input, Open Drain | +1.8V_VDDIO | DD | 2
53 | PWR_I2C_SDA | PWR_I2C_SDA | Power I2C Data: For Nvidia use only | Bidir, Open Drain | +1.8V_VDDIO | DD | 2
56 | GEN1_I2C_SCL | GEN1_I2C_SCL | GEN1 I2C Clock: 1.8V I2C IF available for general use | Input, Open Drain | +1.8V_VDDIO | DD | 2
59 | GEN1_I2C_SDA | GEN1_I2C_SDA | GEN1 I2C Data: 1.8V I2C IF available for general use | Bidir, Open Drain | +1.8V_VDDIO | DD | 2
62 | GND | n/a | Tied to common GND | Ground | - | - | 2
65 | UART2_RXD | UART2_RXD | UART 2 Receive | Output | +1.8V_VDDIO | ST | 2
68 | UART2_TXD | UART2_TXD | UART 2 Transmit | Input | +1.8V_VDDIO | ST | 2
71 | UART2_CTS_L | UART2_CTS_L | UART 2 Clear to Send | Output | +1.8V_VDDIO | ST | 2
74 | UART2_RTS_L | UART2_RTS_L | UART 2 Request to Send | Input | +1.8V_VDDIO | ST | 2
3 | +1.05V_RUN_CAM_REAR | n/a | AMS PMIC LDO7 for Camera 1 | Power | - | - | 3
6 | +2.8V_RUN_CAM | n/a | AMS PMIC LDO4 for Camera(s) | Power | - | - | 3
9 | GND | n/a | Tied to common GND | Ground | - | - | 3 | * | NC
12 | CSI_A_CLK_P | CSI_A_CLK_P | CSI Clock (+) for Camera 1 | Output | +1.2V_GEN_AVDD | CSI | 3 | * | CSI_CLK+
15 | CSI_A_CLK_N | CSI_A_CLK_N | CSI Clock (-) for Camera 1 | Output | +1.2V_GEN_AVDD | CSI | 3 | * | CSI_CLK-
18 | GND | n/a | Tied to common GND | Ground | - | - | 3 | * | GND
21 | CSI_A_D1_N | CSI_A_D1_N | CSI Data Lane 1 (-) for Camera 1 | Output | +1.2V_GEN_AVDD | CSI | 3 | * | CSI_D1-
24 | CSI_A_D1_P | CSI_A_D1_P | CSI Data Lane 1 (+) for Camera 1 | Output | +1.2V_GEN_AVDD | CSI | 3 | * | CSI_D1+
27 | GND | n/a | Tied to common GND | Ground | - | - | 3 | * | GND
30 | CSI_A_D0_N | CSI_A_D0_N | CSI Data Lane 0 (-) for Camera 1 | Output | +1.2V_GEN_AVDD | CSI | 3 | * | CSI-D0-
33 | CSI_A_D0_P | CSI_A_D0_P | CSI Data Lane 0 (+) for Camera 1 | Output | +1.2V_GEN_AVDD | CSI | 3 | * | CSI-D0+
36 | GND | n/a | Tied to common GND | Ground | - | - | 3 | * | GND
39 | CSI_B_D1_N | CSI_B_D1_N | CSI Data Lane 3 (-) for Camera 1 | Output | +1.2V_GEN_AVDD | CSI | 3
42 | CSI_B_D1_P | CSI_B_D1_P | CSI Data Lane 3 (+) for Camera 1 | Output | +1.2V_GEN_AVDD | - | 3
45 | GND | n/a | Tied to common GND | Ground | - | - | 3
48 | CSI_B_D0_P | CSI_B_D0_P | CSI Data Lane 2 (+) for Camera 1 | Output | +1.2V_GEN_AVDD | CSI | 3
51 | CSI_B_D0_N | CSI_B_D0_N | CSI Data Lane 2 (-) for Camera 1 | Output | +1.2V_GEN_AVDD | CSI | 3
54 | GND | n/a | Tied to common GND | Ground | - | - | 3
57 | CAM1_GPIO | GPIO_PCC1 | GPIO for Camera 1 | Bidir | +1.8V_RUN_CAM | ST | 3 | * | GPIO, 3.3V
60 | CAM1_AF_PWDN | GPIO_PBB7 | Autofocus Powerdown for Camera 1 | Input | +1.8V_RUN_CAM | ST | 3
63 | CAM_FLASH | GPIO_PB4 | Flash enable to control camera flash driver | Input | +1.8V_RUN_CAM | ST | 3
66 | CAM1_PWDN | GPIO_PBB5 | Powerdown for Camera 1 | Input | +1.8V_RUN_CAM | ST | 3 | * | PWDN, 3.3V
69 | CAM1_MCLK | CAM_MCLK | Master Reference Clock for Camera 1 | Input | +1.8V_RUN_CAM | ST | 3
72 | NC | n/a | Not used | - | - | - | 3
75 | NC | n/a | Not used | - | - | - | 3